## YS-F4Pro
引脚 | 网络&液晶 | 通信 | 电机 | I/O | 引脚 | 网络&液晶 | 通信 | 电机 | I/O | 引脚 | 网络&液晶 | 通信 | 电机 | I/O
PA0 |  |  | MT2_BEMFU |  | PB0 |  |  | MT2_AMPV |  | PC0 |  |  | MT2_VBUS
PA1 | RMII_REFCLK |  |  |  | PB1 |  |  | MT2_AMPW |  | PC1 | ETH_MDC
PA2 | ETH_MDIO |  |  |  | PB2 | ETH_RST |  |  | BLN_EN | PC2 |  | SP2_MISO
PA3 |  |  | MT2_BEMFV |  | PB3 |  |  | MT2_ENCB |  | PC3 |  |  | MT2_Vtemp
PA4 |  |  | MT2_BEMFW |  | PB4 |  | SPI1_MISO |  |  | PC4 | RMII_RXD0
PA5 |  | SPI1_SCK |  |  | PB5 |  | SPI1_MOSI |  |  | PC5 | RMII_RXD1
PA6 |  |  | MT2_AMPU |  | PB6 |  | USART1_TX |  |  | PC6 |  |  | MT1_ENCA
PA7 | RMII_CRS_DV |  |  |  | PB7 |  | USART1_RX |  |  | PC7 |  |  | MT1_ENCB
PA8 |  |  | MT1_UH |  | PB8 |  |  | MT1_HALLW |  | PC8 |  |  | STEPM4_DIR
PA9 |  |  | MT1_VH |  | PB9 |  | CAN1_TX |  |  | PC9 | LCD_BL
PA10 |  |  | MT1_WH |  | PB10 |  | USART3_TX |  |  | PC10 |  | UART4_TX
PA11 |  | USB_DM |  |  | PB11 |  | USART3_RX |  |  | PC11 |  | UART4_RX
PA12 |  | USB_DP |  |  | PB12 |  |  | MT1_BKIN |  | PC12 |  | UART5_TX
PA13 |  | SWDIO |  |  | PB13 |  |  | MT1_UL |  | PC13 |  |  |  | INPUT12
PA14 |  | SWCLK |  |  | PB14 |  |  | MT1_VL |  | PC14 |  | OSC32_IN
PA15 |  |  | MT2_ENCA |  | PB15 |  |  | MT1_WL |  | PC15 |  | OSC32_OUT
PD0 | FSMC_D2 |  |  |  | PE0 |  |  |  | KEY1 | PF0 | FSMC_A0
PD1 | FSMC_D3 |  |  |  | PE1 |  |  |  | KEY2 | PF1 |  |  | STEPM3_DIR
PD2 |  | UART5_RX |  |  | PE2 |  |  |  | KEY3 | PF2 |  |  | STEPM3_EN
PD3 |  |  | STEPM1_DIR |  | PE3 |  |  |  | KEY4 | PF3 |  |  | MT1_BEMFU
PD4 | FSMC_NRD |  |  |  | PE4 |  |  |  | KEY5 | PF4 |  |  | MT1_BEMFV
PD5 | FSMC_NWE | USART2_TX |  |  | PE5 |  |  | MT1_ENCZ | LED2 | PF5 |  |  | MT1_BEMFW
PD6 |  | USART2_RX |  |  | PE6 |  |  | MT2_ENCZ | LED3 | PF6 |  |  | MT1_AMPU
PD7 |  |  | STEPM1_EN |  | PE7 | FSMC_D4 |  |  |  | PF7 |  |  | MT1_AMPV
PD8 | FSMC_D13 |  |  |  | PE8 | FSMC_D5 |  |  |  | PF8 |  |  | MT1_AMPW
PD9 | FSMC_D14 |  |  |  | PE9 | FSMC_D6 |  |  |  | PF9 |  |  | MT1_VBUS
PD10 | FSMC_D15 |  |  |  | PE10 | FSMC_D7 |  |  |  | PF10 |  |  | MT1_Vtemp
PD11 |  |  | STEPM2_DIR |  | PE11 | FSMC_D8 |  |  |  | PF11 |  |  | STEPM2_EN
PD12 |  |  | MT1_HALLU |  | PE12 | FSMC_D9 |  |  |  | PF12 |  |  |  | OUTPUT1
PD13 |  |  | MT1_HALLV |  | PE13 | FSMC_D10 |  |  |  | PF13 |  |  |  | OUTPUT2
PD14 | FSMC_D0 |  |  |  | PE14 | FSMC_D11 |  |  |  | PF14 |  |  |  | OUTPUT3
PD15 | FSMC_D1 |  |  |  | PE15 | FSMC_D12 |  |  |  | PF15 |  |  |  | OUTPUT4
PG0 |  |  |  | INPUT1 | PH0 |  | OSC_IN |  |  | PI0 |  | SPIFlash_CS
PG1 |  |  |  | INPUT2 | PH1 |  | OSC_OUT |  |  | PI1 |  | SPI2_SCK
PG2 |  |  |  | INPUT3 | PH2 | TP_SCK |  |  |  | PI2 |  |  |  | STEPM3_PUL
PG3 |  |  |  | INPUT4 | PH3 | TP_MOSI |  |  |  | PI3 |  | SPI2_MOSI
PG4 |  |  |  | INPUT5 | PH4 | TP_NIRQ |  |  |  | PI4 |  |  | MT2_BKIN
PG5 |  |  |  | INPUT6 | PH5 | TP_MISO |  |  |  | PI5 |  |  | MT2_UH | STEPM1_PUL
PG6 |  |  |  | INPUT7 | PH6 |  |  | MT1_SD |  | PI6 |  |  | MT2_VH | STEPM2_PUL
PG7 |  |  |  | INPUT8 | PH7 |  |  | STEPM4_EN |  | PI7 |  |  | MT2_WH | STEPM4_PUL
PG8 |  |  |  | INPUT9 | PH8 |  |  |  | RS485_DE | PI8 | TP_CS
PG9 |  |  |  | INPUT10 | PH9 |  |  | MT2_SD | LED1 | PI9 |  | CAN1_RX
PG10 |  |  |  | INPUT11 | PH10 |  |  | MT2_HALLU |  | PI10 |  |  |  | BEEP
PG11 | RMII_TXEN |  |  |  | PH11 |  |  | MT2_HALLV |  | PI11 |  |  |  | DHT11
PG12 | FSMC_NE4 |  |  |  | PH12 |  |  | MT2_HALLW
PG13 | RMII_TXD0 |  |  |  | PH13 |  |  | MT2_UL
PG14 | RMII_TXD1 |  |  |  | PH14 |  |  | MT2_VL
PG15 |  |  |  | SPI_CS | PH15 |  |  | MT2_WL
| 深绿色代表YS-F4Pro开发板功能实际使用引脚。 | [7 empty] | 淡黄色色代表该引脚在开发板有排针或者接线端子引出，可以接线。
网络 |  |  |  | LCD |  |  | USART1 |  |  |  |  | CAN1
MDIO | PA2 |  |  | D0 | PD14 |  | TX | PA9 | PB6 |  |  | RX | PA11 | PB8 | PD0 | PI9
MDC | PC1 |  |  | D1 | PD15 |  | RX | PA10 | PB7 |  |  | TX | PA12 | PB9 | PD1 | PH13
TXD0 | PB12 | PG13 |  | D2 | PD0 |  | USART2 |  |  |  |  | CAN2
TXD1 | PB13 | PG14 |  | D3 | PD1 |  | TX | PA2 | PD5 |  |  | RX | PB5 | PB12
TXEN | PB11 | PG11 |  | D4 | PE7 |  | RX | PA3 | PD6 |  |  | TX | PB6 | PB13
RXD0 | PC4 |  |  | D5 | PE8 |  | USART3
RXD1 | PC5 |  |  | D6 | PE9 |  | TX | PB10 | PC10 | PD8 |  | SPI1
CRS_DV | PA7 |  |  | D7 | PE10 |  | RX | PB11 | PC11 | PD9 |  | SCK | PA5 | PB3
REFCLK | PA1 |  |  | D8 | PE11 |  | UART4 |  |  |  |  | MISO | PA6 | PB4
RST | PB2 |  |  | D9 | PE12 |  | TX | PA0 | PC10 |  |  | MOSI | PA7 | PB5
|  |  |  | D10 | PE13 |  | RX | PA1 | PC11 |  |  | SPI2
USB | OTG_FS | OTG_HS |  | D11 | PE14 |  | UART5 |  |  |  |  | SCK | PB10 | PB13 | PI1
DP | PA12 | PB15 |  | D12 | PE15 |  | TX | PC12 |  |  |  | MISO | PB14 | PC2 | PI2
DM | PA11 | PB14 |  | D13 | PD8 |  | RX | PD2 |  |  |  | MOSI | PB15 | PC3 | PI3
ID | PA10 | PB12 |  | D14 | PD9 |  | USART6 |  |  |  |  | SPI3
|  |  |  | D15 | PD10 |  | TX | PC6 | PG14 |  |  | SCK | PB3 | PC10
|  |  |  | NOE | PD4 |  | RX | PC7 | PG9 |  |  | MISO | PB4 | PC11
|  |  |  | NWE | PD5 | [6 empty] | MOSI | PB5 | PC12
|  |  |  | A0 | PF0
|  |  |  | NE4 | PG12
ADC_CHANNEL | ADC1 | ADC2 | ADC3 |  | I2C1 |  |  |  |  | TIM1 |  |  |  | TIM8
IN0 | PA0 | PA0 | PA0 |  | SCL | PB6 | PB8 |  |  | ETR | PA12 |  | PE7 | ETR | PA0 |  | PI3
IN1 | PA1 | PA1 | PA1 |  | SDA | PB7 | PB9 |  |  | CH1 | PA8 |  | PE9 | CH1 | PC6 |  | PI5
IN2 | PA2 | PA2 | PA2 |  | I2C2 |  |  |  |  | CH2 | PA9 |  | PE11 | CH2 | PC7 |  | PI6
IN3 | PA3 | PA3 | PA3 |  | SCL | PB10 | PF1 | PH4 |  | CH3 | PA10 |  | PE13 | CH3 | PC8 |  | PI7
IN4 | PA4 | PA4 | PF6 |  | SDA | PB11 | PF0 | PH5 |  | CH4 | PA11 |  | PE14 | CH4 | PC9 |  | PI2
IN5 | PA5 | PA5 | PF7 |  | I2C3 |  |  |  |  | BKIN | PA6 | PB12 | PE15 | BKIN | PA6 |  | PI4
IN6 | PA6 | PA6 | PF8 |  | SCL | PA8 | PH7 |  |  | CH1N | PA7 | PB13 | PE8 | CH1N | PA5 | PA7 | PH13
IN7 | PA7 | PA7 | PF9 |  | SDA | PC12 | PH8 |  |  | CH2N | PB0 | PB14 | PE10 | CH2N | PB0 | PB14 | PH14
IN8 | PB0 | PB0 | PF10 | [6 empty] | CH3N | PB1 | PB15 | PE12 | CH3N | PB1 | PB15 | PH15
IN9 | PB1 | PB1 | PF3 | [6 empty] | ETR为外部脉冲输入，即以外部脉冲作为定时器计数驱动源 |  |  |  | BKIN为刹车输入
IN10 | PC0 | PC0 | PC0 | [7 empty] | 黄色背景说明该引脚与FSMC数据引脚共用。
IN11 | PC1 | PC1 | PC1
IN12 | PC2 | PC2 | PC2 | [7 empty] | 绿色背景说明该引脚与RMII功能引脚共用。
IN13 | PC3 | PC3 | PC3
IN14 | PC4 | PC4 | PF4
IN15 | PC5 | PC5 | PF5
TIM2 |  |  |  | TIM3 |  |  |  | TIM4 |  |  | TIM5
CH1_ETR | PA0 | PA15 | PA5 | CH1 | PA6 | PB4 | PC6 | CH1 | PB6 | PD12 | CH1 | PA0 | PH10
CH2 | PA1 | PB3 |  | CH2 | PA7 | PB5 | PC7 | CH2 | PB7 | PD13 | CH2 | PA1 | PH11
CH3 | PA2 | PB10 |  | CH3 | PB0 |  | PC8 | CH3 | PB8 | PD14 | CH3 | PA2 | PH12
CH4 | PA3 | PB11 |  | CH4 | PB1 |  | PC9 | CH4 | PB9 | PD15 | CH4 | PA3 | PI0
TIM2的CH1和ETR引脚共用，只能选择一个功能 |  |  |  | ETR | PD2 |  |  | ETR | PE0
TIM9 |  |  | TIM10 |  |  | TIM11 |  |  | TIM12 |  |  | TIM13 |  |  | TIM14
CH1 | PA2 | PE5 | CH1 | PB8 | PF6 | CH1 | PB9 | PF7 | CH1 | PB14 | PH6 | CH1 | PA6 | PF8 | CH1 | PA7 | PF9
CH2 | PA3 | PE6 | [6 empty] | CH2 | PB15 | PH9

## GPIO分布
40 | PA0/WKUP/USART2_CTS/UART4_TX/ETH_MII_CRS/TIM2_CH1_ETR/TIM5_CH1/TIM8_ETR/ADC123_IN0
41 | PA1/USART2_RTS/UART4_RX/ETH_RMII_REF_CLK/ETH_MII_RX_CLK/TIM5_CH2/TIM2_CH2/ADC123_IN1
42 | PA2/USART2_TX/TIM5_CH3/TIM9_CH1/TIM2_CH3/ETH_MDIO/ADC123_IN2
47 | PA3/USART2_RX/TIM5_CH4/TIM9_CH2/TIM2_CH4/OTG_HS_ULPI_D0/ETH_MII_COL/ADC123_IN3
50 | PA4/SPI1_NSS/SPI3_NSS/USART2_CK/DCMI_HSYNC/OTG_HS_SOF/I2S3_WS/ADC12_IN4/DAC_OUT1
51 | PA5/SPI1_SCK/OTG_HS_ULPI_CK/TIM2_CH1_ETR/TIM8_CH1N/ADC12_IN5/DAC_OUT2
52 | PA6/SPI1_MISO/TIM8_BKIN/TIM13_CH1/DCMI_PIXCLK/TIM3_CH1/TIM1_BKIN/ADC12_IN6
53 | PA7/SPI1_MOSI/TIM8_CH1N/TIM14_CH1/TIM3_CH2/ETH_MII_RX_DV/TIM1_CH1N/ETH_RMII_CRS_DV/ADC12_IN7
118 | PA8/MCO1/USART1_CK/TIM1_CH1/I2C3_SCL/OTG_FS_SOF
120 | PA9/USART1_TX/TIM1_CH2/I2C3_SMBA/DCMI_D0/OTG_FS_VBUS
121 | PA10/USART1_RX/TIM1_CH3/OTG_FS_ID/DCMI_D1
122 | PA11/USART1_CTS/CAN1_RX/TIM1_CH4/OTG_FS_DM
123 | PA12/USART1_RTS/CAN1_TX/TIM1_ETR/OTG_FS_DP
124 | PA13/JTMS-SWDIO
137 | PA14/JTCK-SWCLK
138 | PA15/JTDI/SPI3_NSS/I2S3_WS/TIM2_CH1_ETR/SPI1_NSS
56 | PB0/TIM3_CH3/TIM8_CH2N/OTG_HS_ULPI_D1/ETH_MII_RXD2/TIM1_CH2N/ADC12_IN8
57 | PB1/TIM3_CH4/TIM8_CH3N/OTG_HS_ULPI_D2/ETH_MII_RXD3/TIM1_CH3N/ADC12_IN9
58 | PB2/BOOT1
161 | PB3/JTDO/TRACESWO/SPI3_SCK/I2S3_CK/TIM2_CH2/SPI1_SCK
162 | PB4/NJTRST/SPI3_MISO/TIM3_CH1/SPI1_MISO/I2S3ext_SD
163 | PB5/I2C1_SMBA/CAN2_RX/OTG_HS_ULPI_D7/ETH_PPS_OUT/TIM3_CH2/SPI1_MOSI/SPI3_MOSI/DCMI_D10/I2S3_SD
164 | PB6/I2C1_SCL/TIM4_CH1/CAN2_TX/DCMI_D5/USART1_TX
165 | PB7/I2C1_SDA/FSMC_NL/DCMI_VSYNC/USART1_RX/TIM4_CH2
167 | PB8/TIM4_CH3/SDIO_D4/TIM10_CH1/DCMI_D6/ETH_MII_TXD3/I2C1_SCL/CAN1_RX
168 | PB9/SPI2_NSS/I2S2_WS/TIM4_CH4/TIM11_CH1/SDIO_D5/DCMI_D7/I2C1_SDA/CAN1_TX
79 | PB10/SPI2_SCK/I2S2_CK/I2C2_SCL/USART3_TX/OTG_HS_ULPI_D3/ETH_MII_RX_ER/TIM2_CH3
80 | PB11/I2C2_SDA/USART3_RX/OTG_HS_ULPI_D4/ETH_RMII_TX_EN/ETH_MII_TX_EN/TIM2_CH4
92 | PB12/SPI2_NSS/I2S2_WS/I2C2_SMBA/USART3_CK/TIM1_BKIN/CAN2_RX/OTG_HS_ULPI_D5/ETH_RMII_TXD0/ETH_MII_TXD0/OTG_HS_ID
93 | PB13/SPI2_SCK/I2S2_CK/USART3_CTS/TIM1_CH1N/CAN2_TX/OTG_HS_ULPI_D6/ETH_RMII_TXD1/ETH_MII_TXD1/OTG_HS_VBUS
94 | PB14/SPI2_MISO/TIM1_CH2N/TIM12_CH1/OTG_HS_DM/USART3_RTS/TIM8_CH2N/I2S2ext_SD
95 | PB15/SPI2_MOSI/I2S2_SD/TIM1_CH3N/TIM8_CH3N/TIM12_CH2/OTG_HS_DP/RTC_REFIN
32 | PC0/OTG_HS_ULPI_STP/ADC123_IN10
33 | PC1/ETH_MDC/ADC123_IN11
34 | PC2/SPI2_MISO/OTG_HS_ULPI_DIR/ETH_MII_TXD2/I2S2ext_SD/ADC123_IN12
35 | PC3/SPI2_MOSI/I2S2_SD/OTG_HS_ULPI_NXT/ETH_MII_TX_CLK/ADC123_IN13
54 | PC4/ETH_RMII_RX_D0/ETH_MII_RX_D0/ADC12_IN14
55 | PC5/ETH_RMII_RX_D1/ETH_MII_RX_D1/ADC12_IN15
115 | PC6/I2S2_MCK/TIM8_CH1/SDIO_D6/USART6_TX/DCMI_D0/TIM3_CH1
116 | PC7/I2S3_MCK/TIM8_CH2/SDIO_D7/USART6_RX/DCMI_D1/TIM3_CH2
117 | PC8/TIM8_CH3/SDIO_D0/TIM3_CH3/USART6_CK/DCMI_D2
118 | PC9/I2S_CKIN/MCO2/TIM8_CH4/SDIO_D1/I2C3_SDA/DCMI_D3/TIM3_CH4
139 | PC10/SPI3_SCK/I2S3_CK/UART4_TX/SDIO_D2/DCMI_D8/USART3_TX
140 | PC11/UART4_RX/SPI3_MISO/SDIO_D3/DCMI_D4/USART3_RX/I2S3ext_SD
141 | PC12/UART5_TX/SDIO_CK/DCMI_D9/SPI3_MOSI/I2S3_SD/USART3_CK
8 | PC13/RTC_OUT/RTC_TAMP1/RTC_TS
9 | PC14/OSC32_IN
10 | PC15/OSC32_OUT
142 | PD0/FSMC_D2/CAN1_RX
143 | PD1/FSMC_D3/CAN1_TX
144 | PD2/TIM3_ETR/UART5_RX/SDIO_CMD/DCMI_D11
145 | PD3/FSMC_CLK/USART2_CTS
146 | PD4/FSMC_NOE/USART2_RTS
147 | PD5/FSMC_NWE/USART2_TX
150 | PD6/FSMC_NWAIT/USART2_RX
151 | PD7/USART2_CK/FSMC_NE1/FSMC_NCE2
96 | PD8/FSMC_D13/USART3_TX
97 | PD9/FSMC_D14/USART3_RX
98 | PD10/FSMC_D15/USART3_CK
99 | PD11/FSMC_CLE/FSMC_A16/USART3_CTS
100 | PD12/FSMC_ALE/FSMC_A17/TIM4_CH1/USART3_RTS
101 | PD13/FSMC_A18/TIM4_CH2
104 | PD14/FSMC_D0/TIM4_CH3
105 | PD15/FSMC_D1/TIM4_CH4
169 | PE0/TIM4_ETR/FSMC_NBL0/DCMI_D2
170 | PE1/FSMC_NBL1/DCMI_D3
1 | PE2/TRACECLK/FSMC_A23/ETH_MII_TXD3
2 | PE3/TRACED0/FSMC_A19
3 | PE4/TRACED1/FSMC_A20/DCMI_D4
4 | PE5/TRACED2/FSMC_A21/TIM9_CH1/DCMI_D6
5 | PE6/TRACED3/FSMC_A22/TIM9_CH2/DCMI_D7
68 | PE7/FSMC_D4/TIM1_ETR
69 | PE8/FSMC_D5/TIM1_CH1N
70 | PE9/FSMC_D6/TIM1_CH1
73 | PE10/FSMC_D7/TIM1_CH2N
74 | PE11/FSMC_D8/TIM1_CH2
75 | PE12/FSMC_D9/TIM1_CH3N
76 | PE13/FSMC_D10/TIM1_CH3
77 | PE14/FSMC_D11/TIM1_CH4
78 | PE15/FSMC_D12/TIM1_BKIN
16 | PF0/FSMC_A0/I2C2_SDA
17 | PF1/FSMC_A1/I2C2_SCL
18 | PF2/FSMC_A2/I2C2_SMBA
19 | PF3/FSMC_A3/ADC3_IN9
20 | PF4/FSMC_A4/ADC3_IN14
21 | PF5/FSMC_A5/ADC3_IN15
24 | PF6/TIM10_CH1/FSMC_NIORD/ADC3_IN
25 | PF7/TIM11_CH1/FSMC_NREG/ADC3_IN5
26 | PF8/TIM13_CH1/FSMC_NIOWR/ADC3_IN6
27 | PF9/TIM14_CH1/FSMC_CD/ADC3_IN7
28 | PF10/FSMC_INTR/ADC3_IN8
59 | PF11/DCMI_D12
60 | PF12/FSMC_A6
63 | PF13/FSMC_A7
64 | PF14/FSMC_A8
65 | PF15/FSMC_A9
66 | PG0/FSMC_A10
67 | PG1/FSMC_A11
106 | PG2/FSMC_A12
107 | PG3/FSMC_A13
108 | PG4/FSMC_A14
109 | PG5/FSMC_A15
110 | PG6/FSMC_INT2
111 | PG7/FSMC_INT3/USART6_CK
112 | PG8/USART6_RTS/ETH_PPS_OUT
152 | PG9/USART6_RX/FSMC_NE2/FSMC_NCE3
153 | PG10/FSMC_NCE4_1/FSMC_NE3
154 | PG11/FSMC_NCE4_2/ETH_MII_TX_EN/ETH_RMII_TX_EN
155 | PG12/FSMC_NE4/USART6_RTS
156 | PG13/FSMC_A24/USART6_CTS/ETH_MII_TXD0/ETH_RMII_TXD0
157 | PG14/FSMC_A25/USART6_TX/ETH_MII_TXD1/ETH_RMII_TXD1
160 | PG15/USART6_CTS/DCMI_D13
29 | PH0/OSC_IN
30 | PH1/OSC_OUT
43 | PH2/ETH_MII_CRS
44 | PH3/ETH_MII_COL
45 | PH4/I2C2_SCL/OTG_HS_ULPI_NXT
46 | PH5/I2C2_SDA
83 | PH6/I2C2_SMBA/TIM12_CH1/ETH_MII_RXD2
84 | PH7/I2C3_SCL/ETH_MII_RXD3
85 | PH8/I2C3_SDA/DCMI_HSYNC
86 | PH9/I2C3_SMBA/TIM12_CH2/DCMI_D0
87 | PH10/TIM5_CH1/DCMI_D1
88 | PH11/TIM5_CH2/DCMI_D2
89 | PH12/TIM5_CH3/DCMI_D3
128 | PH13/TIM8_CH1N/CAN1_TX
129 | PH14/TIM8_CH2N/DCMI_D4
130 | PH15/TIM8_CH3N/DCMI_D11
131 | PI0/TIM5_CH4/SPI2_NSS/I2S2_WS/DCMI_D13
132 | PI1/SPI2_SCK/I2S2_CK/DCMI_D8
133 | PI2/TIM8_CH4/SPI2_MISO/DCMI_D9/I2S2ext_SD
134 | PI3/TIM8_ETR/SPI2_MOSI/I2S2_SD/DCMI_D10
173 | PI4/TIM8_BKIN/DCMI_D5
174 | PI5/TIM8_CH1DCMI_VSYNC
175 | PI6/TIM8_CH2/DCMI_D6
176 | PI7/TIM8_CH3/DCMI_D7
7 | PI8/RTC_TAMP1/RTC_TAMP2/RTC_TS
11 | PI9/CAN1_RX
12 | PI10/ETH_MII_RX_ER
13 | PI11/OTG_HS_ULPI_DIR
31 | NRST
166 | BOOT0
48 | BYPASS_REG
6 | VBAT
38 | VREF+
81 | VCAP_1
125 | VCAP_2
39 | VDDA
37 | VSSA
171 | PDR_ON
14 | VSS
22 | VSS
61 | VSS
71 | VSS
90 | VSS
102 | VSS
113 | VSS
126 | VSS
135 | VSS
148 | VSS
158 | VSS
15 | VDD
23 | VDD
36 | VDD
49 | VDD
62 | VDD
72 | VDD
82 | VDD
91 | VDD
103 | VDD
114 | VDD
127 | VDD
136 | VDD
149 | VDD
159 | VDD
172 | VDD